## BOM Basic
Line # | Designator | Manufacturer Part Number 1 | Quantity | Description | Manufacturer 1 | Supplier 1 | Mount
| J2 |  | 1 | Conn Post Header - PWM Fan - 90 Deg - 4 Pos - Series KK254 |  |  | Through Hole
| Q1 | BSS138-7-F | 1 | Mosfet N 50V Vds 20V Vgs 1.4R SOT-23 | Diodes | Mouser | Surface Mount
1 | C1 | CGA3E2X7R1H104K080AA | 1 | Cap 0603 Case Ceramic 100nF 50V X7R | TDK | Mouser | Surface Mount
2 | C2, C3, C4 | C1608X7R1C105K080AC | 3 | Cap 0603 Case Ceramic 1uF 16V X7R | TDK | Mouser | Surface Mount
3 | D1, D2 | MBR0530T1G | 2 | Diode Schottky 30V 0.5A 2-Pin SOD-123 | ON Semiconductor / Fairchild | Mouser | Surface Mount
4 | D3 | USBLC6-4SC6 | 1 | ESD Protection Diodes / TVS Diodes 2 Line 2.5pF USB 2.0 ESD Protect SOT23-6 | STMicroelectronics | Mouser | Surface Mount
5 | J1 | S4B-XH-A(LF)(SN) | 1 | Conn Shrouded, Series JST XH, 4 Pos Header,(2.50mm) Through Hole, Right Angle Tin | JST | Mouser | Through Hole
7 | J3 | USB-AP-S-RA | 1 | Conn USB Type A Plug Right-Anglel TH | Adam Equipment | Mouser | Through Hole
8 | K1 | G6L-1P-DC5 | 1 | Relay Low Signal Sealed SPST-NO 1A 5VDC Through Hole Tube | Omron | Mouser | Through Hole
9 | LD1 | LTST-C191KRKT | 1 | LED 0603 Top Red 631nm 2-Pin | Vishay Lite-On | Mouser | Surface Mount
10 | LD2 | LTST-C191KGKT | 1 | LED 0603 Top Green 571nm 2-Pin | Vishay Lite-On | Mouser | Surface Mount
11 | PB1 | SKQMAQE010 | 1 | Tactile Switch Rectangular 6.00x3.55mm. Height 4.3mm. J-Lead 50mA 12VDC 260gf SMD | Alps Electric | Mouser | Surface Mount
13 | R1, R4, R7 | RC0603FR-0710KL | 3 | Resistor 0603 Case 10KR 1% 1/10W | Yageo | Mouser | Surface Mount
14 | R2, R5, R6 | RC0603FR-07470RL | 3 | Resistor 0603 Case 470R 1% 1/10W | Yageo | Mouser | Surface Mount
15 | R3 | RNF18FTD10K0 | 1 | Resistor Axial 10KR 1% 1/8W | Stackpole Electronics | Mouser | Through Hole
16 | U1 | STM32F070F6P6TR | 1 | STM32 Arm Cortex-M0 MCU 32 Kbytes of Flash 48 MHz CPU, USB | STMicroelectronics | Mouser | Surface Mount
17 | U2 | AP7313-33SRG-7 | 1 | LDO 3.3V 150mA Out 6Vin 130mV Dropout, Quiescent current 65uA Startup 80µs SOT-23 | Diodes | Mouser | Surface Mount