## BOM Basic
Line # | Designator | Manufacturer 1 | Manufacturer Part Number 1 | Quantity | Supplier 1 | Supplier Part Number 1 | Description
| PB1 |  |  | 1 |  |  | Tactile Switch Rectangular 6.00x3.55mm. Height 4.3mm. J-Lead 50mA 12VDC 180gf SMD
| C1 | TDK | CGA3E2X7R1H104K080AA | 1 | Mouser | 810-CGA3E2X7R1H104K | Cap 0603 Case Ceramic 100nF 50V X7R
| C2, C3, C4 | TDK | C1608X7R1C105K080AC | 3 | Mouser | 810-C1608X7R1C105K | Cap 0603 Case Ceramic 1uF 16V X7R
| D1 | STMicroelectronics | USBLC6-4SC6 | 1 | Mouser | 511-USBLC6-4SC6 | ESD Protection Diodes / TVS Diodes 2 Line 2.5pF USB 2.0 ESD Protect SOT23-6
| D2, D3 | ON Semiconductor / Fairchild | MBR0530T1G | 2 | Mouser | 863-MBR0530T1G | Diode Schottky 30V 0.5A 2-Pin SOD-123
| J1 | Molex | 48037-0001 | 1 | Mouser | 538-48037-0001 | Conn USB type A plug 4 pin Horizontal TH
| J2 | JST | S4B-XH-A(LF)(SN) | 1 | Mouser | 306-S4B-XH-ALFSN | Conn Shrouded, Series JST XH, 4 Pos Header,(2.50mm) Through Hole, Right Angle Tin
| J3 | Molex | 70553-0038 | 1 | Mouser | 538-70553-0038 | Conn Shrouded, Series Molex 70058, 4 Pos Header, (2.54mm) Through Hole, Right Angle Tin
| K1 | Omron | G6L-1P-DC5 | 1 | Mouser | 653-G6L-1P-DC5 | Relay Low Signal Sealed SPST-NO 1A 5VDC Through Hole Tube
| LD1 | Vishay Lite-On | LTST-C191KRKT | 1 | Mouser | 859-LTST-C191KRKT | LED 0603 Top Red 631nm 2-Pin
| LD2 | Vishay Lite-On | LTST-C191KGKT | 1 | Mouser | 859-LTST-C191KGKT | LED 0603 Top Green 571nm 2-Pin
| Q1 | Diodes | BSS138K-13 | 1 | Mouser | 621-BSS138K-13 | Mosfet N 50V Vds 20V Vgs ESD 1.4R SOT-23
| R1, R2, R6, R7 | Yageo | RC0603FR-0710KL | 4 | Mouser | 603-RC0603FR-0710KL | Resistor 0603 Case 10KR 1% 1/10W
| R3, R4, R5 | Yageo | RC0603FR-07470RL | 3 | Mouser | 603-RC0603FR-07470RL | Resistor 0603 Case 470R 1% 1/10W
| U1 | STMicroelectronics | STM32F042F4P6 | 1 | Mouser | 511-STM32F042F4P6 | STM32 Arm Cortex-M0 USB line MCU 16 Kbytes of Flash 48 MHz CPU USB CAN CEC
| U2 | Diodes | AP7313-33SRG-7 | 1 | Mouser | 621-AP7313-33SRG-7 | LDO 3.3V 150mA Out 6Vin 130mV Dropout, Quiescent current 65uA Startup 80µs SOT-23